## Bill of Materials-HedefProjem
Comment | Description | Designator | Footprint | LibRef | Quantity
MMBT3904-7-F | TRANS NPN 40V 0.2A SMD SOT23-3 | BJT1, BJT2, BJT3, BJT4, BJT5 | SOT-23F | MMBT3904-7-F | 5
DB105STR | BRIDGE RECT 1PHASE 600V 1A DB-S | BR1 | DB105STR | DB105STR | 1
CMI-1295IC-0585T | Buzzers Indicator, Internally Driven Magnetic 5 V 30mA 2.4kHz 85dB @ 5V, 10cm Through Hole PC Pins | BZ1 | CMI-1295IC | CMI-1295IC-0585T | 1
C0603C104K5RACTU | Multilayer Ceramic Capacitors (MLCC) - SMD/SMT 50volts 0.1uF X7R 10% | C1, C2, C15, C34 | CAP_0603 | CAP 100nF 0603 | 4
CL21B105KBFNNNE | SAMSUNG ELECTRO-MECHANICS - CL21B105KBFNNNE - SMD Multilayer Ceramic Capacitor, 1 µF, 50 V, 0805 [2012 Metric], ± 10%, X7R, CL Series | C3, C4, C7, C14, C16, C17, C23, C30, C40, C42, C46 | CAP_0805 | CAP 1uF 0805 | 11
CL21A475KAQNNNE | SAMSUNG ELECTRO-MECHANICS - CL21A475KAQNNNE - SMD Multilayer Ceramic Capacitor, 4.7 µF, 25 V, 0805 [2012 Metric], ± 10%, X5R, CL Series | C5, C11, C12, C13, C22, C29, C39, C44, C45 | CAP_0805 | CAP 4.7uF 0805 | 9
0603B103K500CT | WALSIN - 0603B103K500CT - CAP, 0.01µF, 50V, 10%, X7R, 0603 | C6, C32, C37 | CAP_0603 | CAP 10nF 0603 | 3
ESH477M050AH4AA | Cap, 470UF, 50V, Alu Elec, Radial | C8, C10 | ESH477M050AH4AA | ESH477M050AH4AA | 2
EEV686M035A9HAA | Cap Aluminum Lytic 68uF 35V 20% (6.3 X 7.7mm) SMD 280mA 2000h 105C T/R | C9 | EEV686M035A9HAA | EEV686M035A9HAA | 1
CL21B104KBCNNNC | Samsung Electro-Mechanics 100nF Multilayer Ceramic Capacitor (MLCC) 50 V 10% X7R dielectric CL max op. temp. +125C | C18, C21, C24, C25, C27, C28, C31 | CAP_0805 | CAP 100nF 0805 | 7
CL10C200JB8NNNC | SAMSUNG ELECTRO-MECHANICS - CL10C200JB8NNNC - SMD Multilayer Ceramic Capacitor, 20 pF, 50 V, 0603 [1608 Metric], ± 5%, C0G / NP0, CL Series | C19, C20 | CAP_0603 | CAP 20pF 0805 | 2
ALA7DF471CF450 | CAP CER 100nF %10 0603 SMD | C26, C36, C38, C41, C43 | CAP_0603 | CAP 100nf 0603_1 | 5
C3216X5R1E336M160AC | Cap Ceramic 33uF 25V X5R 20% SMD 1206 85C T/R | C33, C35 | CAP_1206 | CAP 33uF 1206 | 2
1N4148WS | ON SEMICONDUCTOR - 1N4148WS - Small Signal Diode, Single, 75 V, 150 mA, 1 V, 4 ns | D1, D2, D4 | SOD323F | 1N4148WS | 3
1SMB5919BT3G | Diode Zener Single 5.6V 5% 3W 2-Pin SMB T/R | D3 | SMB _CASE | 1SMB5919BT3G | 1
LTST-C171GKT | Green 0805 130 º Min 5 mcd Typical 12 mcd Water Clear Lens SMT LED | D5 | LED_0805_GREEN | LTST-C171GKT | 1
LH R974-LP-1-0-20-R18 | Single Color LED, Hyper Red, Colorless Diffused, 1.3mm | D6 | LED_0805_RED | LH R974-LP-1-0-20-R18 | 1
3413.0216.22 | FUSE BRD MNT 1A 32VAC 63VDC 1206 | F1 | 1206(3216) | 3413.0216.22 | 1
PJ-037AH-SMT-TR | DC Power Connectors Power Jacks | J1, J2 | PJ-037AH-SMT-TR | PJ-037AH-SMT-TR | 2
TBP01R1-508-02BE | Conn Shrouded Header HDR 2 POS 5.08mm Solder RA Side Entry Thru-Hole Bag | J3, J4, J5 | TBP01R1-508 | TBP01R1-508-02BE | 3
SMH-105-02-L-S | .100 C.L. HORIZONTAL SMT SOCKET | J6 | PINHEADER1X5_RA | SMH-105-02-L-S | 1
64800611622 | 1.50mm 6PIN Connector | J7, J8 | 64800611622 | 64800611622 | 2
78438335470 | FIXED IND 47UH 390MA 2.3 OHM SMD | L1 | IND_1212 | 78438335470 | 1
10118192-0001LF | CONN USB MICRO B RECPT SMT R/A | M-USB1 | MICRO_B_USB | USB MICRO | 1
RC0603FR-101KL | Res Thick Film 0603 1K Ohm 1% 0.1W(1/10W) ±100ppm/C Pad SMD T/R | R1, R4, R21, R29, R34, R36 | RES_0603 | RES 1kR OHM 0603 | 6
RC0603FR-0710KL | Res General Purpose Thick Film 0603 10K Ohm 1% 1/10W ±100ppm/°C Molded SMD Paper T/R | R2, R5 | RES_0603 | RES 10kR OHM 0603 | 2
5WD27 | Resistor 5 Watt Cermet Wirewound Flameproof .27 Ohm 5% Axial Lead | R3 | RES_AXIAL_W | 5WD27 | 1
RC0603JR-07100RL | Res Thick Film 0603 100 Ohm 5% 0.1W(1/10W) ±100ppm/C Molded SMD Paper T/R | R6, R7, R10, R11, R12, R13, R16, R17, R18, R19, R20, R22, R37 | RES_0603 | RES 100R OHM 0603 | 13
RC0603JR-074K7L | Res Thick Film 0603 4.7K Ohm 5% 0.1W(1/10W) ±100ppm/C Molded SMD Paper T/R | R8, R9 | RES_0603 | RES 4.7kR OHM 0603 | 2
RC0603JR-0715RL | YAGEO - RC0603JR-0715RL - SMD Chip Resistor, 0603 [1608 Metric], 15 ohm, RC Series, 75 V, Thick Film, 100 mW | R14, R15 | RES_0603 | RES 15R OHM 0603 | 2
RC0603JR-07560KL | RES SMD 560K OHM 5% 1/10W 0603 | R23, R27 | RES_0603 | RES 560kR OHM 0603 | 2
RC0201FR-0710KL | GENERAL 0201 11% REEL (7INCH) | R24, R25, R26 | RES_0603 | RES 10K OHM 0603 | 3
RC0603JR-0743KL | Resistor;Resistance:43Kohm;Resistance Tolerance:± 5%;Resistor Element Material:Thick Film;Resistor Case Style:0603 | R28 | RES_0603 | RES 43kR OHM 0603 | 1
RC0603JR-07220KL | YAGEO - RC0603JR-07220KL - Resistencia SMD de Tipo Chip, 0603 [Métrica 1608], 220 kohm, RC Series, 75 V, Película Gruesa | R30, R31, R33 | RES_0603 | RES 220kR OHM 0603 | 3
RC0603JR-070RL | RES SMD 0 OHM JUMPER 1/10W 0603 | R32, R35, R99 | RES_0603 | RES 0mR OHM 0603 | 3
ALQ1F05 | General Purpose Relay SPDT (1 Form C) 5VDC Coil Through Hole | RL1, RL2 | ALQ1F05 | ALQ1F05 | 2
TFPT1206L1002FM | Thermistor PTC 10K Ohm 1% 2-Pin 1206 Surface Mount Solder Pad T/R Automotive | RT1 | RES_1206 | TFPT1206L1002FM | 1
LHI 878/3902 | PYD 1388 / 7083 SENSOR PYRO DETECTOR DUAL MOTION | S1 | LHI 878/3902 - PYD 1388 / 708 | LHI 878/3902 | 1
EG1215AA | Slide Switch, SPDT, 0.025A, 24V, SMD | SW1 | EG1215AA | EG1215AA | 1
BV302S12010-ZU | 230V- 12V Transformer 1VA | T1 | BV302S | BV302S12010-ZU | 1
USBLC6-2SC6 | TVS DIODE 5.25V 17V SOT23-6 | TVS1 | SOT23-6L | USBLC6-2SC6 | 1
AP7361-33E-13 | LDO Regulator Pos 3.3V 1A 4-Pin(3+Tab) SOT-223 T/R | U1 | SOT223 | AP7361-33E-13 | 1
LM2675MX-12/NOPB | Switching Voltage Regulators Pwr Cnvtr Hi Eff 1A SD Vtg Reg | U2 | SOIC8 | LM2675MX-12/NOPB | 1
MAX6662MSA+T | Temp Sensor Digital Serial (3-Wire, SPI) 8-Pin SOIC N T/R | U3 | SOIC8 | MAX6662MSA+T | 1
STM32L151C8T6A | IC MCU 32BIT 64KB FLASH 48LQFP | U4 | LQFP48 | STM32L151C8T6A | 1
M41T0M6F | Real Time Clock Serial 8Byte 8-Pin SO N T/R | U5 | SOIC8 | M41T0M6F | 1
ESP32-WROOM-32U (8MB) | SMD Module, ESP32-D0WD, 64MBITS Spi Flash, Uart Mode, U.fl Antenna Connector | U6 | ESP32_32U | ESP32-WROOM-32U (8MB) | 1
OPA314AIDBVR | Op Amp | U7 | SOT23-5 | OPA314AIDBVR | 1
NCS36000DRG | Low Noise Amplifiers and LDO Regulator 14-Pin SOIC N T/R | U8 | SOIC14 | NCS36000DRG | 1
ABS05-32.768KHZ-T | ABRACON - ABS05-32.768KHZ-T - Crystal, 32.768 kHz, SMD, 1.6mm x 1mm, 12.5 pF, 20 ppm, ABS05 Series | X1 | ABS05 | ABS05-32.768KHZ-T | 1
ECS-160-20-30B-TR | CRYSTAL 16.0000MHZ 20PF SMD | Y1 | SMD5032 | ECS-160-20-30B-TR | 1